## Sheet1
IC CHIP / PARTS LIST
Num | Parts Name | Storage-1 | Storage-2 | Type | Category | Description | Pins | Footprint | D-sheet | Memo
1 | CD4078BE | A01-01 |  | DIP | Logic Gate | CMOS 8-Input NOR/OR Gate |  |  | FILE
2 | CD4026BE | A01-02 |  | DIP | Counter | CMOS Decade Counters/Dividers |  |  | FILE
3 | L293D | A01-03 |  | DIP | Motor Driver | PUSH-PULL FOUR CHANNEL DRIVER WITH DIODES |  |  | FILE
4 | LM339 | A01-04 |  | DIP | Comparators | Quad Single Supply Comparators |  |  | FILE
5 | 74HC165N | A01-05 |  | DIP | Shift Register | SNx4HC165 8-Bit Parallel-Load Shift Registers |  |  | FILE
6 | MM74HC595N | A01-06 |  | DIP | Shift Register | 8-Bit Shift Registers with Output Latches |  |  | FILE
7 | SN74HC126N | A01-07 |  | DIP | BUFFER | QUADRUPLE BUS BUFFER GATES WITH 3-STATE OUTPUTS |  |  | FILE
8 | 74HCT4051N | A01-08 |  | DIP | Multiplexer | 8-channel analog multiplexer/demultiplexer |  |  | FILE
9 | LM311P | A01-08 |  | DIP | Comparators | DIFFERENTIAL COMPARATORS WITH STROBES |  |  | FILE
10 | NE5532P | A01-10 |  | DIP | OP AMP | DUAL LOW-NOISE OPERATIONAL AMPLIFIERS |  |  | FILE
11 | UC3842AN | A01-11 |  | DIP | PWM | HIGH PERFORMANCE CURRENT MODE CONTROLLERS |  |  | FILE
12 | UC3843AN | A01-12 |  | DIP | PWM | HIGH PERFORMANCE CURRENT MODE CONTROLLERS |  |  | FILE
13 | CD4011BCN | A01-13 |  | DIP | Logic Gate | Quad 2-Input NOR/NAND Buffered B Series Gate |  |  | FILE
14 | CD4028BE | A01-14 |  | DIP | Decoder | BCD to Decimal Decoder |  |  | FILE
15 | CD4049UBE | A01-15 |  | DIP | Hex Inverter | CMOS Hex Inverting Buffer and Converter |  |  | FILE
16 | ULN2803A | A01-16 |  | DIP | TRANSISTOR | Eight Darlington array |  |  | FILE
17 | ULN2004A | A01-17 |  | DIP | TRANSISTOR | HIGH-VOLTAGE, HIGH-CURRENT DARLINGTON ARRAYS |  |  | FILE
18 | SN74S02N | A01-18 |  | DIP | Logic Gate | Quadruple 2-Input Positive-NOR Gates |  |  | FILE
19 | 74HC86N | A02-01 |  | DIP | Logic Gate | Quad 2-input EXCLUSIVE-OR gate |  |  | FILE
20 | SN74HC02N | A02-02 |  | DIP | Logic Gate | QUADRUPLE 2-INPUT POSITIVE-NOR GATES |  |  | FILE
21 | SN74HC00N | A02-03 |  | DIP | Logic Gate | QUADRUPLE 2-INPUT POSITIVE-NAND GATES |  |  | FILE
22 | 74HC32AP | A02-04 |  | DIP | Logic Gate | Quad 2-Input OR Gate |  |  | FILE
23 | SN74HC08N | A02-05 |  | DIP | Logic Gate | QUADRUPLE 2-INPUT POSITIVE-AND GATES |  |  | FILE
24 | HD74LS00P | A02-06 |  | DIP | Logic Gate | Quadruple 2-Input NAND Gates |  |  | FILE
25 | SN74LS47N | A02-07 |  | DIP | Display Driver | BCD TO 7-SEGMENT DECODER/DRIVER |  |  | FILE
26 | HD74LS05P | A02-08 |  | DIP | Hex Inverter | Hex Inverters (with Open Collector Outputs) |  |  | FILE
27 | HD74LS138P | A02-09 |  | DIP | Decoder | 3-Line-to-8-Line Decoders / Demultiplexers |  |  | FILE
28 | HD74LS86P | A02-10 |  | DIP | Logic Gate | Quadruple 2-input Exclusive-OR Gates |  |  | FILE
29 | HD74LS04P | A02-11 |  | DIP | Hex Inverter | Hex Inverters (with Open Collector Outputs) |  |  | FILE
30 | HD74LS90N | A02-12 |  | DIP | Logic Gate | Ouadruple 2-input Positive NAND Gates |  |  | FILE
31 | HD74LS74AP | A02-13 |  | DIP | Flip-Flop | Dual D-type Positive Edge-triggered Flip-Flops(With Preset and Clear) |  |  | FILE
32 | SN74HC148N | A02-14 |  | DIP | ENCODER | 8-LINE TO 3-LINE PRIORITY ENCODERS |  |  | FILE
33 | SN74HC30N | A02-15 |  | DIP | Logic Gate | 8-INPUT POSITIVE-NAND GATE |  |  | FILE
34 | 74HC4075AP | A02-16 |  | DIP | Logic Gate | Triple 3-Input OR Gate |  |  | FILE
35 | SN74HC32N | A02-17 | A02-18 | DIP | Logic Gate | QUADRUPLE 2-INPUT POSITIVE-OR GATES |  |  | FILE
36 | HD74HC05P | A03-01 |  | DIP | Hex Inverter | Hex Inverters (with Open Drain Outputs) |  |  | FILE
37 | HD74LS08P | A03-02 |  | DIP | Logic Gate | Quadruple 2-Input Positive AND Gates |  |  | FILE
38 | GD74LS08 | A03-03 |  | DIP | Logic Gate | Quadruple 2-Input Positive AND Gates |  |  | FILE
39 | HD74LS32P | A03-04 |  | DIP | Logic Gate | Quadruple 2-input Positive OR Gate |  |  | FILE
40 | HD14011BP | A03-05 |  | DIP | Logic Gate | Quadruple 2-input NAND Gate |  |  | FILE
41 | 74AC04PC | A03-06 |  | DIP | Hex Inverter | Hex Inverter |  |  | FILE
42 | SN74HC27N | A03-07 |  | DIP | Logic Gate | TRIPLE 3-INPUT POSITIVE-NOR GATES |  |  | FILE
43 | GD74LS06 | A03-08 |  | DIP | Hex Inverter | Hex Inverted Buffers |  |  | FILE
44 | SN74HC393N | A03-09 |  | DIP | Counter | DUAL 4-BIT BINARY COUNTERS |  |  | FILE
45 | MAX232CPE | A03-10 |  | DIP | Serial | +5V-Powered, Multichannel RS-232 Drivers/Receivers |  |  | FILE
46 | MC14017BCP | A03-11 |  | DIP | Counter | Decade Counter |  |  | FILE
47 | DM74S32N | A03-12 |  | DIP | Logic Gate | Quad 2-Input OR Gate |  |  | FILE
48 | MAX7219CNG | A03-13 |  | DIP | Display Driver | Serially Interfaced, 8-Digit LED Display Drivers |  |  | FILE
49 | ATTINY85 | A03-14 |  | DIP | Microcontroller | Atmel 8-bit AVR Microcontroller with 2/4/8K Bytes In-System Programmable Flash |  |  | FILE
50 | SN74HC165N | A03-15 |  | DIP | Shift Register | 8-BIT PARALLEL-LOAD SHIFT REGISTERS |  |  | FILE
51 | HD74HC32P | A03-16 |  | DIP | Logic Gate | Quad. 2-input OR Gates |  |  | FILE
52 | ATTINY13A-PU | A03-17 |  | DIP | Microcontroller | 8-bit Microcontroller with 1K Bytes In-System Programmable Flash |  |  | FILE
53 | LM386N-4 | A03-18 |  | DIP | Audio AMP | Low Voltage Audio Power Amplifier |  |  | FILE
54 | NE555P | A04-01 |  | DIP | TIMER | PRECISION TIMERS |  |  | FILE
55 | DS1302 | A04-02 |  | DIP | RTC | Trickle-Charge Timekeeping Chip |  |  | FILE
56 | DS1307 | A04-03 |  | DIP | RTC | 64 x 8, Serial, I2 C Real-Time Clock |  |  | FILE
57 | LM386M-93 | A04-04 | A04-05 | DIP | Audio AMP | Low Voltage Audio Power Amplifier |  |  | FILE
58 | LM3914N-1 | A05-01 | A05-01 | DIP | Display Driver | LM3914 Dot/Bar Display Driver |  |  | FILE
59 | ATMEGA32/32A-PU | A05-03 |  | DIP | Microcontroller | 8-bit AVR Microcontroller |  |  | FILE
60 | ATMEGA8-16PU | A05-04 |  | DIP | Microcontroller | 8-bit Atmel with 8K Bytes In-System Programmable Flash |  |  | FILE
61 | ATMEGA328P-U | A05-05 |  | DIP | Microcontroller | 8-bit AVR Microcontroller with 32K Bytes In-System Programmable Flash |  |  | FILE
62 | 1N4001 | A06-01 |  |  | DIODE | Rectifier Diode |  |  | FILE
63 | 1N4002 | A06-02 |  |  | DIODE | Rectifier Diode |  |  | FILE
64 | 1N4003 | A06-03 |  |  | DIODE | Rectifier Diode |  |  | FILE
65 | 1N4004 | A06-04 |  |  | DIODE | Rectifier Diode |  |  | FILE
66 | 1N4005 | A06-05 |  |  | DIODE | Rectifier Diode |  |  | FILE
67 | 1N4006 | A06-06 |  |  | DIODE | Rectifier Diode |  |  | FILE
68 | 1N4007 | A06-07 | B02-04 |  | DIODE | Rectifier Diode |  |  | FILE
69 | 1N5817 | A06-08 |  |  | DIODE | 1 AMP SCHOTTKY RECTIFIER |  |  | FILE
70 | 1N5818 | A06-09 |  |  | DIODE | 1 AMP SCHOTTKY RECTIFIER |  |  | FILE
71 | 1N5819 | A06-10 |  |  | DIODE | 1 AMP SCHOTTKY RECTIFIER |  |  | FILE
72 | 2N2222 | A06-11 | B02-02 |  | TRANSISTOR | AMPLIFIER TRANSISTOR |  |  | FILE
73 | 2N3905 | A06-12 |  | TO-92 | TRANSISTOR | SILICON PNP TRANSISTOR |  |  | FILE
74 | 2N3906 | A06-13 |  | TO-92 | TRANSISTOR | SILICON PNP TRANSISTOR |  |  | FILE
75 | BC327 | A06-14 |  |  | TRANSISTOR | SMALL SIGNAL PNP TRANSISTORS |  |  | FILE
76 | BC337 | A06-15 |  |  | TRANSISTOR | Amplifier Transistors NPN Silicon |  |  | FILE
77 | S8050 | A06-16 |  |  | TRANSISTOR | LOW VOLTAGE HIGH CURRENT SMALL SIGNAL NPN TRANSISTOR |  |  | FILE
78 | S8550 | A06-17 |  |  | TRANSISTOR | LOW VOLTAGE HIGH CURRENT SMALL SIGNAL PNP TRANSISTOR |  |  | FILE
79 | MPS2222A | A06-18 |  |  | TRANSISTOR | General Purpose Transistors NPN Silicon |  |  | FILE
80 | BD139 | A07-01 |  |  | TRANSISTOR | NPN SILICON TRANSISTORS |  |  | FILE
81 | HD74LS123P | A07-02 |  |  | MULTIVIBRATOR | Dual retriggerable monostable multivibrator with reset |  |  | FILE
82 | ATS177 | A07-03 |  |  | SENSOR | SINGLE OUTPUT HALL EFFECT LATCH |  |  | FILE
83 | A1015 | A07-04 |  |  | Audio AMP | Audio Frequency Amplifier Applications Low Noise Amplifier Applications |  |  | FILE
84 | C1815 | A07-05 |  |  | Audio AMP | Audio Frequency General Purpose Amplifier Applications Driver Stage Amplifier Applications |  |  | FILE
85 | MPS2907A | A07-06 |  |  | TRANSISTOR | General Purpose Transistors PNP Silicon |  |  | FILE
86 | LF356N | A07-07 |  |  | OP AMP | LFx5x JFET Input Operational Amplifiers |  |  | FILE
87 | C3226 | A07-08 |  |  | TRANSISTOR | silicon NPN transistor |  |  | FILE
88 | KM6264BL-1 | A07-09 |  |  | RAM | 8Kx8 bit Low Power CMOS Static RAM |  |  | FILE
89 | CD74HC123E | A07-10 |  | DIP | MULTIVIBRATOR | High-Speed CMOS Logic Dual Retriggerable Monostable Multivibrators with Resets |  |  | FILE
90 | ATMEGA128A-AU | A07-11 |  | TQFP | Microcontroller | 8-bit Atmel with 128K Bytes In-System Programmable Flash |  |  | FILE
91 | ATMEGA128L-8AU | A07-12 |  | TQFP | Microcontroller | 8-bit Atmel with 128K Bytes In-System Programmable Flash |  |  | FILE
92 | HD74HC193P | A07-13 |  |  | Counter | Synchronous Up/Down 4-bit Binary Counter (Dual Clock Lines) |  |  | FILE
93 | HD74LS192P | A07-14 |  |  | Decade Counter | Synchronous Up / Down Decade Counter (dual clock lines) |  |  | FILE
94 | TEA5767 | A07-15 |  |  | MODULE | Low-power FM stereo radio for handheld applications |  |  | FILE
95 | HM6264LP-12 | A07-16 |  |  | RAM | B192-WORD X 8-BIT HIGH SPEED CMOS STATIC RAM |  |  | FILE
96 | PC817 | A07-17 |  |  | PHOTOCOUPLER | High Density Mounting Type Photocoupler |  |  | FILE
97 | SW-520D | A08-01 |  |  | SENSOR | 기울기센서 |  |  | FILE
98 | Microphone (6x2.2mm) | A08-02 |  |  | SENSOR | 마이크 for 아두이노
99 | GY-61 | A08-03 |  |  | SENSOR | 3축 가속도 센서 |  |  | FILE
100 | TMP36 | A08-04 |  |  | SENSOR | 온도센서 |  |  | FILE
101 | GY-521 | A08-05 |  |  | SENSOR | 6축 자이로/가속도 센서 (MPU-6050) |  |  | FILE
102 | KY-008 | A08-06 |  |  | MODULE | 레이저 트랜스미터 |  |  | FILE
103 | SW-200D | A08-07 |  |  | SENSOR | 기울기센서 |  |  | FILE
104 | PIEZO SMALL | A08-08 |  |  | SENSOR | 피에조센서
105 | PIEZO BIG | A08-09 |  |  | SENSOR | 피에조센서(빅)
106 | PT334-6C 5MM | A08-10 |  |  | SENSOR | PHOTODIODE |  |  | FILE
107 | TCRT5000 | A08-11 |  |  | SENSOR | 적외선센서 |  |  | FILE
108 | RDA5807M | A08-12 |  |  | MODULE | 라디오모듈 |  |  | FILE
109 | PAM8403 | A08-13 |  |  | MODULE | 오디오모듈 |  |  | FILE
110 | NRF24L01 | A08-14 |  |  | MODULE | RF모듈 |  |  | FILE
111 | YG1006 | A08-16 |  |  | SENSOR | 화재감지센서 |  |  | FILE
112 | GL5537 | A08-17 |  |  | SENSOR | 조도센서 |  |  | FILE
113 | AD9833 | A08-18 |  |  | MODULE | SINGLE WAVE GENERATOR |  |  | FILE
114 | BC547 | A09-01 |  |  | TRANSISTOR | NPN general purpose transistors |  |  | FILE
115 | PN2222A | A09-02 |  |  | TRANSISTOR | NPN Epitaxial Silicon Transistor |  |  | FILE
116 | BC557 | A09-03 |  |  | TRANSISTOR | PNP Silicon Planar Epitaxial Transistors |  |  | FILE
117 | 2SC1815 | A09-04 |  |  | TRANSISTOR | SILICON NPN TRANSISTORS |  |  | FILE
118 | TD62783APG | A09-05 |  | DIP | TRANSISTOR | 8CH HIGH−VOLTAGE SOURCE DRIVER (Transister Array) |  |  | FILE
119 | INA219 | A09-06 |  |  | SENSOR | CURRENT SENSOR
120 | 24FC512-I/P | A09-07 |  |  | EEPROM | 512Kb I2C compatible 2-wire Serial EEPROM with 1MHz clock compatibility |  |  | FILE
121 | 24LC512-I/P | A09-08 |  |  | EEPROM | 512Kb I2C compatible 2-wire Serial EEPROM |  |  | FILE
122 | HD74HC14P | A09-09 |  |  | Hex Inverter | Hex Inverters |  |  | FILE
123 | 74HC595P | A09-10 |  | DIP | Shift Register | 8-Bit Shift Registers with Output Latches |  |  | FILE
124 | ATMEGA328P-PU | A09-11 |  | DIP | Microcontroller | 8-bit AVR Microcontroller with 32K Bytes In-System Programmable Flash |  |  | FILE
125 | X9C104P | A09-12 |  | DIP | Potentiometer | Digitally Controlled Potentiometer |  |  | FILE
126 | CD4520BE | A09-13 |  | DIP | Counter | CMOS Dual Up-Counter |  |  | FILE
127 | SN74155N | A09-14 |  |  | OSCILLATOR
128 | MC14013BCP | A09-15 |  | DIP | Flip-Flop | Dual Type D Flip−Flop |  |  | FILE
129 | 74HC74N | A09-16 |  | DIP | Flip-Flop | Dual D Flip−Flop with Set and Reset |  |  | FILE
130 | 74HC237N | A09-17 |  | DIP | Decoder | 3-to-8 line decoder, demultiplexer with address latches |  |  | FILE
131 | 74HC4017AP | A09-18 |  | DIP | Counter | Johnson decade counter with 10 decoded outputs |  |  | FILE
132 | 2pF | A10-01 |  |  | Capacitor
133 | 3pF | A10-02 |  |  | Capacitor
134 | 5pF | A10-03 |  |  | Capacitor
135 | 10pF | A10-04 |  |  | Capacitor
136 | 15pF | A10-05 |  |  | Capacitor
137 | 22pF | A10-06 |  |  | Capacitor
138 | 30pF | A10-07 |  |  | Capacitor
139 | 33pF | A10-08 |  |  | Capacitor
140 | 47pF | A10-09 |  |  | Capacitor
141 | 68pF | A10-10 |  |  | Capacitor
142 | 75pF | A10-11 |  |  | Capacitor
143 | 82pF | A10-12 |  |  | Capacitor
144 | 100pF | A10-13 |  |  | Capacitor | 101
145 | 150pF | A10-14 |  |  | Capacitor
146 | 220pF | A10-15 |  |  | Capacitor
147 | 330pF | A10-16 |  |  | Capacitor
148 | 470pF | A10-17 |  |  | Capacitor
149 | 680pF | A10-18 |  |  | Capacitor
150 | 1nF | A11-01 |  |  | Capacitor
151 | 1.5nF | A11-02 |  |  | Capacitor
152 | 2.2nF | A11-03 |  |  | Capacitor
153 | 3.3nF | A11-04 |  |  | Capacitor
154 | 4.7nF | A11-05 |  |  | Capacitor
155 | 6.8nF | A11-06 |  |  | Capacitor
156 | 10nF | A11-07 |  |  | Capacitor
157 | 15nF | A11-08 |  |  | Capacitor
158 | 22nF | A11-09 |  |  | Capacitor
159 | 47nF | A11-10 |  |  | Capacitor
160 | 68nF | A11-11 |  |  | Capacitor
161 | 100nF | A11-12 |  |  | Capacitor
162 | 0.15uF | A11-13 |  |  | Capacitor
163 | 0.22uF | A11-14 |  |  | Capacitor
164 | 0.33uF | A11-15 |  |  | Capacitor
165 | 0.47uF | A11-16 |  |  | Capacitor
166 | 0.68uF | A11-17 |  |  | Capacitor
167 | 1uF | A11-18 |  |  | Capacitor
168 | ULN2003AN | A12-01 |  | DIP | TRANSISTOR | High-Voltage, High-Current Darlington Transistor Arrays |  |  | FILE
169 | LM741CN | A12-02 |  |  | OP AMP | Operational Amplifier |  |  | FILE
170 | HD14001BP | A12-03 |  | DIP | Logic Gate | QUADRUPLE 2 INPUT NOR GATE |  |  | FILE
171 | HEF4028BP | A12-04 |  |  | Decoder | BCD to decimal decoder |  |  | FILE
172 | 74F08N | A12-05 | A12-08 | DIP | Logic Gate | Quad 2-Input AND Gate |  |  | FILE
173 | SN74LS06N | A12-06 |  | DIP | Hex Inverter | Hex Inverter Buffers and Drivers With Open-Collector High-Voltage Outputs |  |  | FILE
174 | GD74F08 | A12-07 |  | DIP | Logic Gate | Quad 2-Input AND Gate |  |  | FILE
175 | CD4518BE | A12-09 |  | DIP | Counter | CMOS Dual Up-Counter |  |  | FILE
176 | DIP SWITCH 1P ON/OFF 3 pins | A12-10 |  | DIP | Switch
177 | DIP SWITCH 8P BLUE | A12-11 |  | DIP | Switch
178 | SERIAL CONNECTOR | A12-12 |  |  | CONNECTOR
179 | NE556N | A12-13 |  | DIP | TIMER | DUAL PRECISION TIMERS |  |  | FILE
180 | DIP SWITCH 2P | A12-14 |  | DIP | Switch
181 | DIP SWITCH 4P | A12-15 |  | DIP | Switch
182 | DIP SWITCH 8P | A12-16 |  | DIP | Switch
183 | MOLEX CONNECTOR 3P | A12-18 |  |  | CONNECTOR
184 | CD4035BE | A13-01 |  | DIP | Shift Register | CMOS 4-STAGE PARALLEL IN/PARALLEL OUT SHIFT REGISTER |  |  | FILE
185 | MM74HC688N | A13-02 |  | DIP | Comparators | 8-Bit Magnitude Comparator (Equality Detector) |  |  | FILE
186 | 2206CP | A13-03 |  |  | F-Generator | Monolithic Function Generator |  |  | FILE
187 | DAC0800LCN | A13-04 |  | DIP | DAC | 8-Bit Digital-to-Analog Converters |  |  | FILE
188 | TL084CN | A13-05 |  | DIP | OP AMP | FET-Input Operational Amplifiers |  |  | FILE
189 | LM331N | A13-06 |  | DIP | V-F Converter | Precision Voltage-to-Frequency Converters |  |  | FILE
190 | TL061CP | A13-07 |  | DIP | OP AMP | Low-Power JFET-Input Operational Amplifiers |  |  | FILE
191 | DIP SWITCH 3P | A13-08 |  | DIP | Switch
192 | STEPUP FROM MICROUSB 2A | A13-09 |  |  | Step-up
193 | 5V TO 3.3V STEPDOWN | A13-10 |  |  | Step-down
194 | 8 PIN SMD TO DIP SOCKET | A13-11 |  |  | SOCKET
195 | PUSH BUTTON SOFT 2PIN | A13-12 |  |  | Switch
196 | FUSE 10A 원통형 | A13-13 |  |  | FUSE
197 | KA331 | A13-14 |  | DIP | V-F Converter | V-F CONVERTER |  |  | FILE
198 | PUSH BUTTON KNOB | A13-15 |  |  | Switch
199 | PUSH BUTTON LONG 2PIN | A13-16 |  |  | Switch
200 | RESISTOR ARRAY | A13-17 |  |  | Resistor
201 | 2N2102 | A13-18 |  | TO-39 | TRANSISTOR | Silicon NPN Transistor General Purpose Amplifier and Switch |  |  | FILE
202 | LM2576T | B01-01 |  |  | Voltage Regulator | SIMPLE SWITCHER® 3-A Step-Down Voltage Regulator |  |  | FILE
203 | P75NF75 | B01-03 | B01-04 |  | MOSFET | N-channel 75V - 0.0095Ω - 80A - TO-220 - TO-220FP - D2PAK STripFET™ II Power MOSFET |  |  | FILE
204 | LM7805 | B01-07 |  |  | Voltage Regulator | VIN 1.5-A Fixed Voltage Regulators |  |  | FILE
205 | IRFZ44N | B01-08 |  |  | MOSFET | HEXFET® Power MOSFET |  |  | FILE
206 | BT151 | B01-09 |  |  | THYRISTORS | Glass passivated thyristors in a plastic TO220 package |  |  | FILE
207 | BT136 | B01-10 |  |  | Triacs | Glass passivated triacs in a plastic envelope |  |  | FILE
208 | 2SD882 | B01-11 |  |  | TRANSISTOR | NPN SILICON POWER TRANSISTOR |  |  | FILE
209 | TDA2030A | B01-13 |  |  | Audio AMP | 18 W hi-fi amplifier and 35 W driver |  |  | FILE
210 | LM317T | B01-14 |  |  | Voltage Regulator | 1.2 V to 37 V adjustable voltage regulators |  |  | FILE
211 | TIP120 | B01-15 |  |  | TRANSISTOR | NPN Epitaxial Silicon Transistor |  |  | FILE
212 | MJE13005 | B01-16 |  |  | TRANSISTOR | SWITCHMODE Series NPN Silicon Power Transistors |  |  | FILE
213 | DS3231 MODULE | B02-01 |  |  | RTC | Extremely Accurate I2C-Integrated RTC/TCXO/Crystal |  |  | FILE
214 | WeMos D1 USB NodeMcu V3 | B02-03 |  | MODULE | Microcontroller |  |  |  | FILE
215 | POWER FOR BREADBOARD | B02-05 |  |  | TOOL
216 | DS1307Z MODULE | B02-06 |  |  | RTC | 64 x 8, Serial, I2 C Real-Time Clock |  |  | FILE
217 | SN74HC595N | B02-07 | B02-08 | DIP | Shift Register | 8-Bit Shift Registers With 3-State Output Registers |  |  | FILE
218 | ATTINY13A/85 PROGRAMMING BOARD | B02-09 |  |  | TOOL
219 | MH-TINY T88-15MZ | B02-10 |  | MODULE | Microcontroller | ATTINY88 |  |  | FILE
220 | BK8000L MODULE | B02-11 |  |  | AUDIO | BK8000L Bluetooth Audio SoC |  |  | FILE
221 | MICROSC READER MODULE | B02-12 |  |  | TOOL
222 | ARDUINO PRO MICRO 5V 16MHZ | B02-13 |  | MODULE | Microcontroller
223 | ARDUINO NANO 328P 5V | B02-14 |  | MODULE | Microcontroller | 8-bit AVR Microcontroller with 32K Bytes In-System Programmable Flash |  |  | FILE
224 | ARDUINO PRO MINI 328P 5V | B02-15 |  | MODULE | Microcontroller | 8-bit AVR Microcontroller with 32K Bytes In-System Programmable Flash |  |  | FILE
225 | ARDUINO PRO MINI 328P 3.3V | B02-16 |  | MODULE | Microcontroller | 8-bit AVR Microcontroller with 32K Bytes In-System Programmable Flash |  |  | FILE
226 | 8Ohm MINI SPEAKER | B03-01 |  |  | SPEAKER
227 | HC-SR04 | B03-02 |  |  | SENSOR | Ultrasonic Ranging Module HC - SR04 |  |  | FILE
228 | ULN2003AN MODULE | B03-03 |  | MODULE | TRANSISTOR | High-Current Darlington Transistor Arrays |  |  | FILE
229 | MG90S SERVO | B03-04 |  |  | Motor | Metal Gear Servo Motor |  |  | FILE
230 | WS2812B SMALL LED | A14-08 |  |  | LED
231 | USB TO TTL (SERIAL MODULE) | B03-06 |  |  | TOOL
232 | OV7670 | B03-07 |  |  | Module | 1/6-Inch 0.3-Megapixel Camera Module |  |  | FILE
233 | PCB STAND (고정다리) | B03-07 |  |  | TOOL
234 | DHT11/22 | B03-08 |  |  | SENSOR | Humidity & Temperature Sensor |  |  | FILE
235 | WATER/MOISTURE SENSOR | B03-09 |  |  | SENSOR
236 | ROTARY ENCODER | B03-10 |  |  | ROTARY
237 | POTENTIOMETER MODULE | B03-11 |  |  | Potentiometer
238 | HF49FD | B03-12 |  |  | RELAY | Miniature power relay |  |  | FILE
239 | ESP8266 WIFI MODULE | B03-13 |  |  | MODULE | WIFI MODULE |  |  | FILE
240 | HC-06 BLUETOOTH MODULE | B03-14 |  |  | MODULE |  |  |  | FILE
241 | MIC MODULE | B03-15 |  |  | MODULE
242 | HC-SR505 | B03-16 |  |  | MODULE | PIR Motion Module |  |  | FILE
243 | LED 10W | B04-01 |  |  | LED | 9-12v 10W
244 | LED 1W | B04-02 |  |  | LED | 300mA 3.2-3.4v 100-120LM 300milchip
245 | DOM LED 4PIN | B04-03 |  |  | LED
246 | ZY12PDN | B04-04 |  | MODULE | MODULE | USB-C PD2.0/3.0 to DC Converter Power Supply Module
247 | KS74AHCT164N | B04-05 |  | DIP | Shift Register | Shift Register, 8-Bit, Right Direction, CMOS, PDIP14 |  |  | FILE
248 | ARDUINO NANO 168P 5V | B04-06 |  | MODULE | Microcontroller | low power CMOS 8-bit Microcontroller |  |  | FILE
249 | AT89C51 | B04-07 |  | DIP | Microcontroller | Enhanced 8-bit Microcontroller with 64KB Flash |  |  | FILE
250 | ATMEGA8535-16PU | B04-08 |  | MODULE | Microcontroller | 8-bit AVR Microcontroller with 8K Byte In-System Programmable Flash |  |  | FILE
251 | ADC0809CCN | B04-09 |  | DIP | ADC | 8-Bit μP Compatible A/D Converters with 8-Channel Multiplexer |  |  | FILE
252 | SOCKET HEADER 40P WIDE | B04-10 |  |  | CONNECTOR
253 | MINI BREADBOARD | B04-11 |  |  | TOOL
254 | DC-DC STEPDOWN USB OUT 3A | B04-12 |  |  | Step-down | 5V TO 3.3V
255 | XL4015/DSN5000 STEPDOWN 5A | B04-13 |  |  | Step-down
256 | LM2596 DC-DC STEPUP 3A | B04-14 |  |  | Step-down
257 | XT60 CONNECTOR | B04-15 |  |  | CONNECTOR
258 | MINI BREADBOARD | B04-16 |  |  | TOOL
259 | INDUCTORS | B05-01 |  |  | Inductor
260 | LM2596 STEPDOWN 3A | B05-02 |  |  | Step-down | SIMPLE SWITCHER® Power Converter 150-kHz 3-A Step-Down Voltage Regulator |  |  | FILE
261 | MH-MINI-360 STEPDOWN 1.8A | B05-03 |  |  | Step-down
262 | BANANA SOCKET | B05-04 |  |  | CONNECTOR
263 | MECHANICAL KEYBOARD SWITCH | B05-05 |  |  | Switch
264 | AC-DC STEPDOWN 3.3/5/12V | B05-06 |  |  | Step-down
265 | I2C TFT DISPLAY | B05-08 |  |  | DISPLAY
266 | 7 SEGMENT DISPLAY 4-DIGIT | B05-09 |  |  | LED
267 | MATRIX LED | B05-10 |  |  | LED
268 | LED ARRAY 5 LEDS | B05-11 |  |  | LED
269 | SPI TFT DISPLAY | B05-12 |  |  | DISPLAY
270 | GP2Y1001AU | B05-13 |  |  | SENSOR | Compact Dust Sensor for Air Conditioners |  |  | FILE
271 | WCS1600 | B05-14 |  |  | SENSOR | Hall Effect Base Linear Current Sensor |  |  | FILE
272 | WCS1700 | B05-15 |  |  | SENSOR | Hall Effect Base Linear Current Sensor |  |  | FILE
273 | WCS1800 | B05-16 |  |  | SENSOR | Hall Effect Base Linear Current Sensor |  |  | FILE
274 | WAGO TERMINAL 8P | B06-01 | B06-02 |  | CONNECTOR
275 | WAGO TERMINAL 8P | B06-03 | B06-04 |  | CONNECTOR
276 | PUSH BUTTON SOFT 4PIN | B06-05 |  |  | Switch
277 | WAGO TERMINAL 5P | B06-06 |  |  | CONNECTOR
278 | WAGO TERMINAL 2P | B06-07 | B06-08 |  | CONNECTOR
279 | WAGO TERMINAL 2P | B06-09 |  |  | CONNECTOR
280 | WAGO TERMINAL 3P | B06-10 |  |  | CONNECTOR
281 | PUSH BUTTON 4PIN | B06-11 | B06-16 |  | Switch
282 | JUMPPER | B06-12 |  |  | CONNECTOR
283 | SLIDE SWITCH | B06-13 |  |  | Switch
284 | TOGGLE SWITCH | B06-14 |  |  | Switch
285 | PUSH BUTTON NARROW 2PIN | B06-15 |  |  | Switch
286 | USB BOARD | B07-06 |  | MODULE | CONNECTOR
287 | USB BOARD (Type C) | B07-12 |  | MODULE | CONNECTOR
288 | AMS1117 5.0 | A14-01 |  |  | Voltage Regulator |  |  |  | FILE
289 | AMS1117 3.3 | A14-02 |  |  | Voltage Regulator |  |  |  | FILE
290 | OSCILLATOR 40Mh (ISOLATED) | A14-03 |  |  | OSCILLATOR
291 | OSCILLATOR 24Mh (ISOLATED) | A14-04 |  |  | OSCILLATOR
292 | OSCILLATOR 16Mh (ISOLATED) | A14-05 |  |  | OSCILLATOR
293 | OSCILLATOR 11.0592Mh (ISOLATED) | A14-06 |  |  | OSCILLATOR
294 | RS232 <-> TTL MODULE | A14-07 |  |  | MODULE
295 | OSCILLATOR 20Mh (ISOLATED) | A14-09 |  |  | OSCILLATOR
296 | OSCILLATOR 50Mh (ISOLATED) | A14-10 |  |  | OSCILLATOR
297 | OSCILLATOR 4Mh (ISOLATED) | A14-11 |  |  | OSCILLATOR
298 | OSCILLATOR 8Mh (ISOLATED) | A14-12 |  |  | OSCILLATOR
299 | BUZZER (ACTIVE) | A14-13 |  |  | Sensor
300 | SMD SMALL LED RED | A14-14 |  |  | LED
301 | SMD SMALL LED YELLOW | A14-15 |  |  | LED
302 | SMD SMALL LED GREEN | A14-16 |  |  | LED
303 | SMD SMALL LED BLUE | A14-17 |  |  | LED
304 | SMD SMALL LED WHITE | A14-18 |  |  | LED
305 | RESISTER ARRAYS | A15-01 |  |  | RESISTOR
306 | XL6009 STEPUP 4A | B07-10 |  |  | Step-up
307 | MT3608 STEPUP 2A | B07-09 |  |  | Step-up
308 | LI-ION 3.7 PROTECTION BOARD 3A | B07-11 |  |  | BMS
309 | TERMINAL SOCKET 4P | B07-01 |  |  | SOCKET
310 | TERMINAL SOCKET 2P | B07-02 |  |  | SOCKET
311 | IPT 14MM | B07-03 |  |  | TRANS
312 | OPT 14MM | B07-04 |  |  | TRANS
313 | 3S 4.2V 25A LI-ION BMS | A15-03 |  |  | BMS
314 | 4S 3.6V 40A LIFEPO4 BMS | A15-04 |  |  | BMS
315 | FERRITE CORE | B07-07 |  |  | TOOL
316 | HD74LS73AP | A16-01 |  |  | Flip-Flop | Dual J-K Flip-Flops (with Preset, Common Clear, and Common Clock) |  |  | FILE
317 | HD74HC76P | A16-02 |  |  | Flip-Flop | Dual J-K Flip-Flops (with Preset and Clear) |  |  | FILE
318 | LIGHT SENSOR MODULE | B07-08 |  |  | SENSOR | 5v 350lux
319 | ULN2003APG MODULE | B08-01 |  |  | Module | 모터 드라이버
320 | SIMCOM GPD MODULE | A16-03 |  |  | GPS
321 | CDS SELL GL5549 | A16-04 |  |  | SENSOR | 조도센서
322 | CDS SELL 300? | A16-06 |  |  | SENSOR | 조도센서
323 | 74LS00 | B07-13 |  | DIP | Logic Gate | QUADRUPLE 2-INPUT POSITIVE-NAND GATES